## MS986 Assignment 2 Data Diction
variable | variableDescription | variableClass | factorLevels | factorLabels
srs_aow | Age of water leaving SR (days) (divided raw variable by 24) | numeric
srs_average.daily.flow | Volume of water going through SRs | numeric
srs_bacto.fails.risk.factor |  | ordered | 1¦2¦3¦4¦5¦6¦8¦10¦12 | 1¦2¦3¦4¦5¦6¦8¦10¦12
srs_coliform | coliform count in SRs | numeric
srs_colony22 | Colony forming units per 1ml of sample at 22C | numeric | (no. of colonies x dilution factor) / volume, should be less than 100 CFU/ml
srs_colony37 | Colony forming units per 1ml of sample at 37C | numeric | (no. of colonies x dilution factor) / volume, should be less than 10cfu/ml
srs_condition.risk.factor |  | ordered | 1¦3¦5¦8¦10 | 1¦3¦5¦8¦10
srs_current.storage.retention |  | numeric
srs_design.volumem3 |  | numeric
srs_ecoli | ecoli count in SR | numeric
srs_fails_in_any_previous_year | Cumulative sum of SRs_fails_in_any_previous_year | numeric
srs_fails_in_previous_year | Uses SRs_2012.fails varables etc. 2012 matched to 2013 and so on. | numeric
srs_free.chlorine | concentration | numeric
srs_icc | intact cell count in SRs | numeric
srs_individual.sr.risk.factor |  | numeric
srs_ooa | Order of appearnace in SR cascade | numeric
srs_pcv.failure | One or more failures in the Prescribed Concentration or Value | factor | 0¦1 | no¦yes
srs_region | scottish region of SRs | factor | north¦east¦south¦west | north¦east¦south¦west
srs_sample.month | Month of water sample in SRs | numeric
srs_secondary.disinfection.delivery | SR supplementary treatment | factor | none¦chlorine gas¦codyne/vortex¦floating dispenser¦liquid doser¦sock dosing¦tube tablet dosing | none¦chlorine gas¦codyne/vortex¦floating dispenser¦liquid doser¦sock dosing¦tube tablet dosing
srs_secondary.disinfection.risk |  | ordered | 1¦2¦3.25¦5.5¦6.4¦8.65 | 1¦2¦3.25¦5.5¦6.4¦8.65
srs_sr.chain.risk.factor |  | numeric
srs_stor | Age of water in SR (days) (divided raw variable by 24) | numeric
srs_stor_vol | SR storage volume (ML) | numeric
srs_tank.construction | construction material of SRs tank (standard concrete or non-standard) | factor | standard concrete¦non standard | standard¦non-standard
srs_tcc | total cell count in SRs | numeric
srs_total.chlorine | concentration | numeric
srs_total.risk.factor |  | numeric
srs_voloutcap | capacity of water tower/reservoir | numeric
wtw_chloramination | chloramination process used | factor | 0¦1 | no¦yes
wtw_clarification | If a clarification or sedimentation stage is present | factor | 0¦1 | no¦yes
wtw_coliform | coliform count in WTW | numeric
wtw_colony22 | Colony forming units per 1ml of sample | numeric
wtw_colony37 | Colony forming units per 1ml of sample | numeric
wtw_ecoli | ecoli count in WTW | numeric
wtw_filters | Indicator if any of rgf, pressure, slow sand, or gac filters are present: one of any present | factor | 0¦1 | no¦yes
wtw_floc | flocculant is dosed | factor | 0¦1 | no¦yes
wtw_floctype | type of flocculant (af=aluminium, if=iron) | factor | 0¦1¦2 | none¦af¦if
wtw_flotation | If a flotation stage is present | factor | 0¦1 | no¦yes
wtw_free.chlorine | concentration | numeric
wtw_gac.filters | If granular activated carbon filters are present | factor | 0¦1 | no¦yes
wtw_hypo | is hypochlorite added | factor | 0¦1 | no¦yes
wtw_mains.power | is there a connection to mains electricity | factor | 0¦1 | no¦yes
wtw_manganese.removal | If works is designed for manganese removal | factor | 0¦1 | no¦yes
wtw_membrane | If membrane treatment is present | factor | 0¦1 | no¦yes
wtw_ozonation | If ozonation is present | factor | 0¦1 | no¦yes
wtw_ph.adjustment | If pH adjustment is present | factor | 0¦1 | no¦yes
wtw_phosphate.dosing | If Phosphate dosing for plumbosolvency control is present | factor | 0¦1 | no¦yes
wtw_pressure.filters | If pressure filters are present | factor | 0¦1 | no¦yes
wtw_raw.water.pre.treatment | If raw water pre-treatment such as screens or microstrainers are present | factor | 0¦1 | no¦yes
wtw_raw.water.storage | is raw water storage present | factor | 0¦1 | no¦yes
wtw_rgf | If rapid gravity filters are present | factor | 0¦1 | no¦yes
wtw_slow.sand.filters | If slow sand filters are present | factor | 0¦1 | no¦yes
wtw_sourcetype | source of raw water (sw=surface water¦gw=ground water¦mw=ground and surface water) | factor | sw¦gw¦mw | sw¦gw¦mw
wtw_sw | sites where water originates from or is influenced by surface water | factor | 0¦1 | no¦yes
wtw_total.chlorine | concentration | numeric

## Additional Notes re Data
Additional notes
Water enters water treatment works (WTW) where it undergoes a selection of treatments (chlorine, filtration, dosing etc). The water quality is then measured leaving the WTW. The water travels through the system to the service reservoir (SR). This may take several days and the water can accumulate additional particles; dependent on pipes, ingress, bacti levels. The water may be treated with additional dosing within the SR. The water quality is then measured leaving the SR. The individual WTWs and SRs serve different populations and so have different capacities and flow rates.
Within the dataset the variables prepended with “srs_” describe measures relevant to the service reservoir and those with “wtw_” to the supplying WTW. The WTW water quality measurements were matched to the SR by selecting the closest preceding measurement accounting for approximate travel time between the WTW and SR.
Chlorine is added to the water at the WTW (and in some cases at the SR reactively) to kill the bacteria. The total chlorine measures all chlorine particles in the water including the particles that have combined with organics. Free chlorine is the remaining active chlorine, and should be less than or equal to the total chlorine. As an alternative, some WTW use a Chloramination process which combines chlorine and ammonia, and it persists longer in the water.
Total cell counts (TCC) give the total number of cells in the water; this may be living or dead organics and other particles. The intact cell counts measure the living cells in the water, and should be less than or equal to the TCC. Water process scientists suggest a TCC of greater than 100,000 is important.